## Sheet1
Item	For	Notes	Manufacturer	Part Number	Distributor	Link	Package Quantity	Needed Quantity	Package Price	Extended Package Price	Unit Price	Extended Unit Price	Total Unit Price	Total Package Price
Turntable bearing	Altitude	0.156” screw holes		6031K31	McMaster	https://www.mcmaster.com/#6031K31	1	1	$9.87	$9.87	$9.87	$9.87	$2,443.79	$2,559.72
#6-32 x 1.5” button head screws	Turntable bearing screws	Alloy steel, 0.073” head height		91255A155	McMaster	https://www.mcmaster.com/#91255A155	25	8	$6.96	$6.96	$0.28	$2.23
#6 washers	Turntable bearing screws	304 Stainless steel		92141A008	McMaster	https://www.mcmaster.com/#92141A008	100	8	$1.53	$1.53	$0.02	$0.12
#6-32 locknuts	Turntable bearing screws	316 Stainless steel		90715A007	McMaster	https://www.mcmaster.com/#90715A007	100	8	$8.42	$8.42	$0.08	$0.67

1” x 3” x 15.75” long 8020 rail	Frame	Azimuth horizontal	8020	6575N222	McMaster	https://www.mcmaster.com/#6575N222	1	1	$19.22	$19.22	$19.22	$19.22
1” x 3” x 7” long 8020 rail	Frame	Azimuth vertical short	8020	6575N222	McMaster	https://www.mcmaster.com/#6575N222	1	1	$8.54	$8.54	$8.54	$8.54
1” x 3” x 11” long 8020 rail	Frame	Azimuth vertical long	8020	6575N222	McMaster	https://www.mcmaster.com/#6575N222	1	1	$13.42	$13.42	$13.42	$13.42
1” x 3” x 12” long 8020 rail	Frame	Altitude vertical	8020	6575N222	McMaster	https://www.mcmaster.com/#6575N222	1	2	$14.64	$29.28	$14.64	$29.28
1” x 3” x 10” long 8020 rail	Frame	Altitude horizontal	8020	6575N222	McMaster	https://www.mcmaster.com/#6575N222	1	2	$12.20	$24.40	$12.20	$24.40
1” x 3” 8020 cover	Safety		8020	3136N269	McMaster	https://www.mcmaster.com/#3136N269	1	9	$3.03	$27.27	$3.03	$27.27
2” 8020 corner bracket	Mounting to azimuth stage	Must be cut down	8020	47065T239	McMaster	https://www.mcmaster.com/#47065T239	1	2	$8.00	$16.00	$8.00	$16.00
8020 corner gusset plate	Frame		8020	3136N148	McMaster	https://www.mcmaster.com/#3136N148	1	10	$21.01	$210.10	$21.01	$210.10
8020 L bracket	Frame alternate option		8020	3136N157	McMaster	https://www.mcmaster.com/#3136N157	1	4	$17.05	$68.20	$17.05	$68.20
1/4”-20 8020 nuts	Frame		8020	47065T905	McMaster	https://www.mcmaster.com/#47065T905	25	86	$7.83	$31.32	$0.31	$26.94
1/4”-20 x 0.375” button head screws	Frame	304 Stainless steel		92949A535	McMaster	https://www.mcmaster.com/#92949A535	50	88	$8.10	$16.20	$0.16	$14.26

Servo motor	Movement	NEMA 23, 0.25” shaft diameter	Teknic	CPM-SCSK-2311S-EQNA	Teknic	https://teknic.com/model-info/CPM-SCSK-2311S-EQNA/?model_voltage=75	1	3	$420.00	$1,260.00	$420.00	$1,260.00
Power supply	Motor power	75 V, 225 W	Teknic	IPC-5	Teknic	https://www.teknic.com/products/servo-motor-dc-power-supply/#ipc-5-info	1	1	$248.00	$248.00	$248.00	$248.00
Power supply cord	Motor power	6.5’ Long	Teknic	IPC35-CABLE110	Teknic	https://www.teknic.com/products/servo-motor-dc-power-supply/	1	1	$14.00	$14.00	$14.00	$14.00
Motor power cable	Motor power	10’ Long	Teknic	CPM-CABLE-PWR-MS120	Teknic	https://teknic.com/cpm-cable-pwr-ms120/	1	3	$19.00	$57.00	$19.00	$57.00
Motor data hub	Motor data		Teknic	SC4-HUB	Teknic	https://teknic.com/SC4-HUB/	1	1	$49.00	$49.00	$49.00	$49.00
Data hub power cable	Data hub power	10’ long	Teknic	CPM-CABLE-M4P4P-120	Teknic	https://teknic.com/cpm-cable-m4p4p-120/	1	1	$14.00	$14.00	$14.00	$14.00
Data hub power supply	Data hub power	24 V, 6.5 A	Teknic	PWR-IO-24VDC	Teknic	https://teknic.com/pwr-io-24vdc/	1	1	$39.00	$39.00	$39.00	$39.00
Motor data cable	Motor data	10’ Long	Teknic	CPM-CABLE-CTRL-MU120	Teknic	https://teknic.com/CPM-CABLE-CTRL-MU120/	1	3	$23.00	$69.00	$23.00	$69.00

1/4”-20 x 1” socket head cap screws	Holding altitude stage	304 Stainless steel		92196A542	McMaster	https://www.mcmaster.com/#92196A542	50	2	$34.74	$34.74	$0.69	$1.39
1/4” washers	Holding altitude stage	304 Stainless steel		92141A029	McMaster	https://www.mcmaster.com/#92141A029	100	17	$5.50	$5.50	$0.06	$0.94
1/4”-20 locknuts	Holding altitude stage	316 Stainless steel		90715A125	McMaster	https://www.mcmaster.com/#90715A125	50	2	$8.95	$8.95	$0.18	$0.36

1/4”-20 x 1.5” button head screws	Mounting to azimuth stage	304 Stainless steel		92949A546	McMaster	https://www.mcmaster.com/#92949A546	25	13	$9.47	$9.47	$0.38	$4.92

80mm 8020 corner bracket	Mounting linear stage to table		8020	5537T942	McMaster	https://www.mcmaster.com/#5537T942	1	2	$11.46	$22.92	$11.46	$22.92
1” x 3” x 8.5” long 8020 rail	Linear stage vertical cantilever		8020	6575N222	McMaster	https://www.mcmaster.com/#6575N222	1	1	$10.37	$10.37	$10.37	$10.37
1” x 3” x 12” long 8020 rail	Linear stage horizontal cantilever		8020	6575N222	McMaster	https://www.mcmaster.com/#6575N222	1	1	$14.64	$14.64	$14.64	$14.64
1” x 1” x 10” long 8020 rail	Azimuth table interface		8020	47065T821	McMaster	https://www.mcmaster.com/#47065T821	1	2	$8.06	$16.12	$8.06	$16.12
1” x 1” x 8” long 8020 rail	Azimuth table interface		8020	47065T821	McMaster	https://www.mcmaster.com/#47065T821	1	1	$7.11	$7.11	$7.11	$7.11
1” x 1” 8020 cover	Safety		8020	3136N2	McMaster	https://www.mcmaster.com/#3136N2	1	2	$2.18	$4.36	$2.18	$4.36
2” x 2” 8020 gusset plate	Azimuth table interface		8020	47065T257	McMaster	https://www.mcmaster.com/#47065T257	1	3	13.75	$41.25	$13.75	$41.25
8020 corner bracket	Azimuth table interface		8020	5537T315	McMaster	https://www.mcmaster.com/#5537T315	1	2	$3.08	$6.16	$3.08	$6.16

M6 Washers	Holding horizontal 8020 to linear stage			95211A160	McMaster	https://www.mcmaster.com/#95211A160	25	4	$8.34	$8.34	$0.33	$1.33
M6 * 35mm Screws	Holding horizontal 8020 to linear stage			91352A147	McMaster	https://www.mcmaster.com/#91352A147	25	4	$12.15	$12.15	$0.49	$1.94
1/4”-20 x 0.75” flat screws	Holding fibre bracket to 8020			93791A557	McMaster	https://www.mcmaster.com/#93791A557	25	3	$7.19	$7.19	$0.29	$0.86

12mm Shaft coupler	Connecting linear stage motor	Clamp style, keyed, 1” OD	Ruland	9845T63	McMaster	https://www.mcmaster.com/9845T63-9845T212/	1	1	$31.27	$31.27	$31.27	$31.27
1/4” Shaft coupler	Connecting linear stage motor	Clamp style, 1” OD	Ruland	9845T14	McMaster	https://www.mcmaster.com/#9845T14	1	1	$31.27	$31.27	$31.27	$31.27
Spider coupler	Connecting linear stage motor		Ruland	9845T2	McMaster	https://www.mcmaster.com/9845T2-9845T201/	1	1	$17.84	$17.84	$17.84	$17.84
M6 x 55mm socket head cap screws	Holding linear stage motor mount	304 Stainless steel		91292A410	McMaster	https://www.mcmaster.com/#91292A410	10	4	$7.19	$7.19	$0.72	$2.88
M5 x 60mm socket head cap screws	Holding linear stage motor	304 Stainless steel		91292A197	McMaster	https://www.mcmaster.com/#91292A197	10	4	$5.00	$5.00	$0.50	$2.00
M8 x 30mm button head cap screws	Holding linear stage to table	Alloy steel		91352A156	McMaster	https://www.mcmaster.com/#91352A156	10	4	$5.41	$5.41	$0.54	$2.16
1/4”-20 x 1” button head cap screws	Holding goniometer to table	304 Stainless steel		92949A542	McMaster	https://www.mcmaster.com/#92949A542	50	5	11.74	$11.74	$0.23	$1.17